## speaker
Id | Designator | Package | Quantity | Designation | Supplier | notes
1 | R9,R8 | R_0805_2012Metric_Pad1.20x1.40mm_HandSolder | 2 | 15k
2 | R7 | R_0805_2012Metric_Pad1.20x1.40mm_HandSolder | 1 | 100k
3 | R6,R5 | R_0805_2012Metric_Pad1.20x1.40mm_HandSolder | 2 | 1.5k |  | I2C Pull-Up
4 | R4,R3,R2 | R_0805_2012Metric_Pad1.20x1.40mm_HandSolder | 3 | 10k
5 | R1 | R_0805_2012Metric_Pad1.20x1.40mm_HandSolder | 1 | 91k
6 | C11,C10,C8,C6,C4 | C_0805_2012Metric_Pad1.18x1.45mm_HandSolder | 5 | 100nF |  | 2 x Stützkondensator 5V, 1 x Stützkondensator 24V, 2x Hochpassfilter 24V
7 | C9 | C_0805_2012Metric_Pad1.18x1.45mm_HandSolder | 1 | 82nF
8 | C7 | C_0805_2012Metric_Pad1.18x1.45mm_HandSolder | 1 | 470pF
9 | C5,C2 | C_1206_3216Metric_Pad1.33x1.80mm_HandSolder | 2 | 10uF |  | Stützkondensator 24V
10 | C3 | C_0805_2012Metric_Pad1.18x1.45mm_HandSolder | 1 | 10uF |  | Stützkondensator 5V
11 | C1 | C_1206_3216Metric_Pad1.33x1.80mm_HandSolder | 1 | 22uF
12 | M15,M6,M7,M11,M12,M9,M19,M5,M1,M14,M8,M16,M13,M4,M3,M2,M10,M17,M18 | CUSP-T80-15-2400-TH | 19 | Ultrasonic_Transducer
13 | J5,J6,J2,J1,J3,J4 | JST_SH_BM02B-SRSS-TB_1x02-1MP_P1.00mm_Vertical | 6 | JST SH BM02B Connector |  | SMD JST connector für I2C
16 | U1 | LTC2631-Z | 1 | LTC2631-Z | Mouser.at | THT JST connector for VCC
17 | OP1 | SOT-23-5_HandSoldering | 1 | ADA4622-1 | Mouser.at
18 | U2 | SOT-23-5_HandSoldering | 1 | LM2735XMF | Mouser.at
19 | J7 | JST_PH_B2B-PH-K_1x02_P2.00mm_Vertical | 1 | JST PH B2B Connector
20 | L1 | L_Wuerth_5030_Handsolder | 1 | 10uH | Würth | WE-XHMI SMT Power Inductor (74439346100)
21 | D1 | D_SMB_Handsoldering | 1 | SSB44 | Mouser.at

## vcc distributor
id | designator | package | quantity | designation | supplier | note
1 | J3,J2,J6,J4,J8,J7,J5 | JST_PH_B2B-PH-K_1x02_P2.00mm_Vertical | 7 | JST PH B2B Connector |  | THT JST connector for VCC distribution to all speakers
2 | J1 | TerminalBlock_Phoenix_MKDS-1,5-2_1x02_P5.00mm_Horizontal | 1 | Screw_Terminal_01x02 |  | THT connector for VCC in

## mount
id | designator | package | quantity | designation | supplier | note
1 | S1,S2 | - | 2 |  |  | Servo Motor
2 | - | - | 2 |  |  | Servo Rod with ball joint (ca. 60mm)